## Bid Items - Addendum Two
s
Item | Description | Qty | Unit | Unit Price | Total
1 | Mobility and Move-In Related Expenses, Bonds, and Insurance, not to exceed 5% of Total Bid | 1 | LS
2 | Furnish, Install, Maintain and Remove Traffic Control, complete as detailed and specified | 1 | LS
3 | Clearing and Tree Removal as Required within Limits of Construction. | 9.63 | AC
4 | Furnish & Install & Remove Silt Fence, complete as detailed and specified | 8200 | LF
5 | Furnish & Install & Remove Tree Protection Fence, complete as detailed and specified | 512 | LF
6 | Furnish & Install & Remove Construction Entrances, complete as detailed and specified | 6 | EA
7 | Furnish & Install Four-Inches of Topsoil and/or Native Screened Top Soil | 45881 | SY
8 | Furnish & Revegetation of All Disturbed Areas | 45881 | SY
9 | Repair & Replace Existing Gravel Driveway Sta. 58+40 to 61+50 | 736 | SY
10 | Furnish & Install 10' Gates at Fence Crossing Locations, complete as detailed and specified | 7 | EA
11 | Furnish & Install 18" PS-115 PVC 8-10' Depth, complete in place as detailed and specified | 581 | LF
12 | Furnish & Install 18" PS-115 PVC 10-12' Depth, complete in place as detailed and specified | 492 | LF
13 | Furnish & Install 18" PS-115 PVC 12-14' Depth, complete in place as detailed and specified | 107 | LF
14 | Furnish & Install 18" PS-115 PVC 14-16' Depth, complete in place as detailed and specified | 352 | LF
15 | Furnish & Install 18" PS-115 PVC 16-18' Depth, complete in place as detailed and specified | 470 | LF
16 | Furnish & Install 18" PS-115 PVC 18-20' Depth, complete in place as detailed and specified | 64 | LF
17 | Furnish & Install 21" PS-115 PVC 8-10' Depth, complete in place as detailed and specified | 94 | LF
18 | Furnish & Install 21" PS-115 PVC 10-12' Depth, complete in place as detailed and specified | 2964 | LF
19 | Furnish & Install 21" PS-115 PVC 12-14' Depth, complete in place as detailed and specified | 3052 | LF
20 | Furnish & Install 21" PS-115 PVC 14-16' Depth, complete in place as detailed and specified | 121 | LF
21 | Furnish & Install 21" PS-115 PVC 16-18' Depth, complete in place as detailed and specified | 76 | LF
22 | Furnish & Install 21" PS-115 PVC 18-20' Depth, complete in place as detailed and specified | 144 | LF
23 | Furnish, Bore & Install 36" Steel Pipe Encasement | 390 | LF
24 | Furnish & Install STD 5' Dia. WW Manhole With Bolted Cover & 6" Extended Base, complete in place as detailed and specified | 10 | EA
25 | Furnish & Install STD 5' Dia. WW Manhole With Vent, Bolted Cover & 6" Extended Base, complete in place as detailed and specified | 4 | EA
26 | Furnish & Install Extra Depth on 5' Dia. Manhole, complete in place as detailed and specified | 70 | VF
27 | STD 6' Dia. WW Manhole With Bolted Cover & 6" Extended Base, complete in place as detailed and specified | 4 | EA
28 | STD 6' Dia. WW Manhole With Vent, Bolted Cover & 6" Extended Base, complete in place as detailed and specified | 2 | EA
29 | Furnish & Install Extra Depth on 6' Dia. Manhole, complete in place as detailed and specified | 19 | VF
30 | Furnish & Install & Remove Trench Safety, complete in place as detailed and specified | 8500 | LF
31 | Provide SWPPP Setup, Maintenance and Reporting for Project Duration | 1 | LS
Total